## Sheet1
Code | Description | Needed | Price ea. | Ext. | Lot Price | Link
S1 | SPST Latched, Iluminated power switch | 1 | 1.25 | 1.25 | 10 | https://smile.amazon.com/gp/product/B07HHV2PD4
S2 | SPST Momentary | 3 | 0.13 | 0.39 | 9 | https://smile.amazon.com/gp/product/B07QH9WV12
S3 | SPST Latched, 24v power override | 1 | 0.7 | 0.7 | 5.5 | https://smile.amazon.com/gp/product/B006S21U2G
R1 | Comes inside rotor | 1
R2 | 1100 Ω 1/w 1% | 1 | 0.38 | 0.38 | 11.4 | https://www.mouser.com/Search/Refine?Keyword=279-YR1B1K1CC
R3 | 1000 Ω | 17 | 0.06 | 1.02 | 5.69 | https://smile.amazon.com/gp/product/B08J8BJ996
R4 | 100k Ω | 2 | 0.02 | 0.04 | 8 | https://smile.amazon.com/gp/product/B016NXK6QK
R5 | 510 Ω | 1 | 0.02 | 0.02 | 8 | https://smile.amazon.com/gp/product/B016NXK6QK
C1 | 120 µf 100v - Run capacitor | 1 | 17.39 | 17.39 | 17.39 | https://smile.amazon.com/gp/product/B07HFQHYM4
C2 | 104 - 0.1 µf 50v | 4 | 0.028333 | 0.11333 | 17 | https://smile.amazon.com/gp/product/B071ZFKJK7
C3 | 105 - 1.0 µf 50v | 2 | 0.028333 | 0.056667 | 17 | https://smile.amazon.com/gp/product/B071ZFKJK7
C4 | 106 - 10.0 µf 50v | 2 | 0.028333 | 0.056667 | 17 | https://smile.amazon.com/gp/product/B071ZFKJK7
C5 | 225 - 2.2 µf 50v | 1 | 0.028333 | 0.028333 | 17 | https://smile.amazon.com/gp/product/B071ZFKJK7
C6 | 472 - 4.7 nf 50v | 1 | 0.028333 | 0.028333 | 17 | https://smile.amazon.com/gp/product/B071ZFKJK7
T1 | 2N2907 PNP | 1 | 0.04 | 0.04 | 8 | https://smile.amazon.com/gp/product/B06XCXX69F
Z1 | 5.1v Zener Diode, 1.3w, 2% | 1 | 0.3 | 0.3 | 11.96 | https://www.mouser.com/Search/Refine?Keyword=78BZX85B5V1
L1 | LED - Rotor Power Indicator | 1 | 0.013333 | 0.013333 | 8 | https://smile.amazon.com/gp/product/B01DNU453Q
F1 | 1 Amp fast-blow | 1 | 0.33333 | 0.33333 | 6 | https://smile.amazon.com/gp/product/B07V5HDVK7
TF1 | 115V -> 24V-4A (100VA) | 1 | 20.84 | 20.84 | 20.84 | https://www.digikey.com/en/products/detail/triad-magnetics/F8-24/4878650
IC1 | ads1115 | 1 | 2.795 | 2.795 | 5.59 | https://smile.amazon.com/gp/product/B07KW2QZS2
IC2 | txs108e | 1 | 1.0613 | 1.0613 | 8.49 | https://smile.amazon.com/gp/product/B07BNYVJBB
IC3 | pl9823-f5 | 1 | 0.08804 | 0.08804 | 88.04 | https://www.aliexpress.com/item/32713415710.html
IC4 | Power Supply Unit | 1 | 20.99 | 20.99 | 20.99 | https://smile.amazon.com/gp/product/B08PZ5LMCG
IC5 | 4 channel 5v relay | 1 | 6 | 6 | 6 | https://smile.amazon.com/gp/product/B07Z38SS6T
Rpi | Raspberry Pi | 1 | 66.99 | 66.99 | 66.99 | https://smile.amazon.com/gp/product/B07TVVJZQT
Flash | 16Gb Micro SD | 1 | 6.19 | 6.19 | 6.19 | https://smile.amazon.com/gp/product/B073K14CVB
Display | 800x480 | 1 | 40.99 | 40.99 | 40.99 | https://smile.amazon.com/gp/product/B07XBVF1C9
M1 | Fuse Holder | 1 | 2.77 | 2.77 | 13.85 | https://smile.amazon.com/gp/product/B072YLL65L
M2 | Power Cord | 1 | 9 | 9 | 9 | https://smile.amazon.com/gp/product/B072BYGKZZ
M3 | 6 position terminal block | 2 | 2.4 | 4.8 | 12 | https://smile.amazon.com/gp/product/B07Y21C99L
M4 | 8 position terminal block | 1 | 2.8 | 2.8 | 14 | https://smile.amazon.com/gp/product/B07Y21HB4G
M5 | 18/8 Thermostat wire | 3 | 1.08 | 3.24 | 27 | https://smile.amazon.com/gp/product/B08P59GKPW
M6 | CAT-6 | 2 | 0.2552 | 0.5104 | 6.38 | https://smile.amazon.com/gp/product/B089MHH9JF
M7 | Cinch Jones | 1 | 2.98 | 2.98 | 2.98 | https://www.electronicsurplus.com/cinch-s-308-lab-connector-cinch-f-8-position-lab
HW1 | L Brackets | 2 | 0.38889 | 0.77778 | 7 | https://smile.amazon.com/dp/B08BZPG7ZM
HW2 | Undrlying platform | 20 | 0.21528 | 4.3056 | 15.5 | https://www.homedepot.com/p/1-in-x-10-in-x-6-ft-Kiln-Dried-Square-Edge-Whitewood-WW011006HDBD/315106700
HW3 | feet bumpers | 4 | 0.033 | 0.132 | 6.6 | https://smile.amazon.com/gp/product/B016GXAZOA
HW4 | #4 x 3/4" wood screws | 34 | 0.0626 | 2.1284 | 6.26 | https://smile.amazon.com/gp/product/B079YBLSGV
HW5 | #4 x 1" wood screws | 16 | 0.0771 | 1.2336 | 7.71 | https://smile.amazon.com/gp/product/B079YBQW9J
HW6 | Nylon spacers | 8 | 0.045 | 0.36 | 9 | https://smile.amazon.com/gp/product/B06ZXX2T93
HW7 | M3 Screws/nuts/washer | 14 | 0.022222 | 0.31111 | 18 | https://smile.amazon.com/gp/product/B07FCN64HV
HW8 | 5x7 Acrylic Sheet 1/8" thick | 1 | 2.2 | 2.2 | 33 | https://smile.amazon.com/gp/product/B07TY211KG
| Totals |  |  | 225.6531 | 646.34